## Cube SF
Language | EN |  |  | q |  | Type | S/D | Maat | Min B | Max B | A | E | B | H | F | I | C |  | NL | EN | DE | Hulp | HulpRij
Framesystem | Cube SF |  |  | q |  |  |  |  | maat B | maat B | Structural wall opening | Subframe outer dimension | Door dimension | Frame rebate dimension | Frame outer dimension | Frame outer edge dimension | Clearance dimension | Ventilation space under door | Cube op de wand | Cube on the wall with | Wandumfassend mit ausstemmen | 2 | 8
Single/ double | Single |  |  | q |  | Cube op de wand | Single | Breedte | 500 | 1235 | 51 |  | 0 | 7 | 111 | 32 | -19 |  | Cube op de wand zonder uitkap | Cube on the wall without | Wandumfassend ohne ausstemmen
[6 empty] | Cube op de wand | Single | Hoogte | 1800 | 3000 | 38 |  | 0 | 8 | 60 | 20 | -5 | 5 | RE-Cube op de wand | RE-Cube on the wall | Wandumfassend Reverse
|  | Width | Height |  |  | Cube op de wand | Double | Breedte | 1000 | 2400 | 68 |  | 0 | 7 | 111 | 32 | -19 |  | Cube flush 6 mm | Cube flush 6 mm | Cube wandbündig 6 mm
Structural wall opening | A |  |  |  |  | Cube op de wand | Double | Hoogte | 1800 | 3000 | 38 |  | 0 | 8 | 60 | 20 | -5 | 5 | RE-Cube flush 6 mm | RE-Cube flush 6 mm | RE-Cube wandbündig 6 mm
Subframe outer dimension | E |  |  |  |  | Cube op de wand zonder uitkap | Single | Breedte | 500 | 1235 | 76 |  | 0 | 7 | 111 | 32 | -19 |  | Cube flush 12 mm | Cube flush 12 mm | Cube wandbündig 12 mm
Door dimension | B |  |  |  |  | Cube op de wand zonder uitkap | Single | Hoogte | 1800 | 3000 | 38 |  | 0 | 8 | 60 | 20 | -5 | 5 | RE-Cube flush 12 mm | RE-Cube flush 12 mm | RE-Cube wandbündig 12 mm
Frame rebate dimension | H |  |  |  |  | Cube op de wand zonder uitkap | Double | Breedte | 1000 | 2400 | 91 |  | 0 | 7 | 111 | 32 | -19 |  | Cube SF | Cube SF | Cube SF
Frame outer dimension | F |  |  |  |  | Cube op de wand zonder uitkap | Double | Hoogte | 1800 | 3000 | 38 |  | 0 | 8 | 60 | 20 | -5 | 5 | Undercover | Undercover | Undercover
Frame outer edge dimension | I |  |  |  |  | RE-Cube op de wand | Single | Breedte | 500 | 1235 | 76 |  | 0 | 7 | 111 | 66 | -19 |  | RE-Undercover | RE-Undercover | RE-Undercover
Clearance dimension | C |  |  |  |  | RE-Cube op de wand | Single | Hoogte | 1800 | 3000 | 43 |  | 0 | 8 | 60 | 34 | -5 | 5 | Ruwbouw sparingmaat | Structural wall opening | Maueröffnungsmaße
Ventilation space under door |  |  | 5 |  | All dimensions in mm | RE-Cube op de wand | Double | Breedte | 1000 | 2400 | 76 |  | 0 | 7 | 111 | 66 | -19 |  | Stelkozijn buitenmaat | Subframe outer dimension | Blindstockaußenmaße
[6 empty] | RE-Cube op de wand | Double | Hoogte | 1800 | 3000 | 43 |  | 0 | 8 | 60 | 34 | -5 | 5 | Deurblad | Door dimension | Türblattaussenmaß
[6 empty] | Cube flush 6 mm | Single | Breedte | 500 | 1235 | 147 | 127 | 0 | 7 | 111 | 32 | -19 |  | Kozijn opdekmaat | Frame rebate dimension | Zargenfalzmaße
[6 empty] | Cube flush 6 mm | Single | Hoogte | 1800 | 3000 | 78 | 68 | 0 | 8 | 60 | 20 | -5 | 5 | Kozijn buitenmaat | Frame outer dimension | Bekleidungs-außenmaße
[6 empty] | Cube flush 6 mm | Double | Breedte | 1000 | 2400 | 147 | 127 | 0 | 7 | 111 | 32 | -19 |  | Kozijn binnenmaat | Frame outer edge dimension | Futteraußenmaße
[6 empty] | Cube flush 6 mm | Double | Hoogte | 1800 | 3000 | 78 | 68 | 0 | 8 | 60 | 20 | -5 | 5 | Vrije doorgang | Clearance dimension | Durchgangsmaße
[6 empty] | RE-Cube flush 6 mm | Single | Breedte | 500 | 1235 | 147 | 127 | 0 | 7 | 111 | 66 | -19 |  | Ruimte onder de deur | Ventilation space under door | Bodenluft
[6 empty] | RE-Cube flush 6 mm | Single | Hoogte | 1800 | 3000 | 78 | 68 | 0 | 8 | 60 | 34 | -5 | 5 | Breedte | Width | Breite
[6 empty] | RE-Cube flush 6 mm | Double | Breedte | 1000 | 2400 | 147 | 127 | 0 | 7 | 111 | 66 | -19 |  | Hoogte | Height | Höhe
[6 empty] | RE-Cube flush 6 mm | Double | Hoogte | 1800 | 3000 | 78 | 68 | 0 | 8 | 60 | 34 | -5 | 5 | Enkel | Single | 1-flügelig
[6 empty] | Cube flush 12 mm | Single | Breedte | 500 | 1235 | 161 | 139 | 0 | 7 | 111 | 32 | -19 |  | Dubbel | Double | 2-flügelig
[6 empty] | Cube flush 12 mm | Single | Hoogte | 1800 | 3000 | 84 | 74 | 0 | 8 | 60 | 20 | -5 | 5 | Taal | Language | Sprache
[6 empty] | Cube flush 12 mm | Double | Breedte | 1000 | 2400 | 161 | 139 | 0 | 7 | 111 | 32 | -19 |  | Kozijnsysteem | Framesystem | Zargesystem
[6 empty] | Cube flush 12 mm | Double | Hoogte | 1800 | 3000 | 84 | 74 | 0 | 8 | 60 | 20 | -5 | 5 | Enkeldeur/ dubbeldeur | Single/ double | 1-flügelig/ 2-flügelig
[6 empty] | RE-Cube flush 12 mm | Single | Breedte | 500 | 1235 | 161 | 139 | 0 | 7 | 111 | 66 | -19
[6 empty] | RE-Cube flush 12 mm | Single | Hoogte | 1800 | 3000 | 83 | 74 | 0 | 8 | 60 | 34 | -5 | 5
[6 empty] | RE-Cube flush 12 mm | Double | Breedte | 1000 | 2400 | 161 | 139 | 0 | 7 | 111 | 66 | -19
[6 empty] | RE-Cube flush 12 mm | Double | Hoogte | 1800 | 3000 | 83 | 74 | 0 | 8 | 60 | 34 | -5 | 5
[6 empty] | Cube SF | Single | Breedte | 500 | 1235 | 87 | 78 | 0 | 7 | 73 | 32 | -19
[6 empty] | Cube SF | Single | Hoogte | 1800 | 3000 | 53 | 44 | 0 | 8 | 41 | 20 | -4 | 5
[6 empty] | Cube SF | Double | Breedte | 1000 | 2400 | 93 | 78 | 0 | 7 | 73 | 32 | -19
[6 empty] | Cube SF | Double | Hoogte | 1800 | 3000 | 53 | 44 | 0 | 8 | 41 | 20 | -4 | 5
[6 empty] | Undercover | Single | Breedte | 500 | 1235 | 76 |  | 0 | 7 | 157 | 37 | -23
[6 empty] | Undercover | Single | Hoogte | 1800 | 2950 | 38 |  | 0 | 8 | 83 | 23 | -7 | 5
[6 empty] | Undercover | Double | Breedte | 1000 | 2400 | 86 |  | 0 | 7 | 157 | 37 | -23
[6 empty] | Undercover | Double | Hoogte | 1800 | 2950 | 38 |  | 0 | 8 | 83 | 23 | -7 | 5
[6 empty] | RE-Undercover | Single | Breedte | 500 | 1235 | 76 |  | 0 | 7 | 157 | 37 | -23
[6 empty] | RE-Undercover | Single | Hoogte | 1800 | 2950 | 38 |  | 0 | 8 | 83 | 23 | -7 | 5
[6 empty] | RE-Undercover | Double | Breedte | 1000 | 2400 | 86 |  | 0 | 7 | 157 | 37 | -23
[6 empty] | RE-Undercover | Double | Hoogte | 1800 | 2950 | 38 |  | 0 | 8 | 83 | 23 | -7 | 5
Calculate
Reset
Minimum finished wall thickness 100 mm Double door
Dimensions based : Door width = Doorleaf size (B) + 10 mm / 2
Sides Top
Installation space (G) 2 x 4 = 8 mm 9 mm Example: B = 1412 mm
Door widths 2 x 711 mm
Note
For a visually identical appearance and a simpler order processing, it is possible that we convey wall opening dimensions for orders in order to get the same door height. We therefore generally recommend specifying the structural wall opening dimensions when placing orders.